## Tabelle1
Bosmal Tender BOS-47-FZ-15
Position in RFQ | Text | Question | Answer
Automation System
§2 A 3. | (…) the system should be integrated with the awarding entity’s following devices: a weather station (temperature, humidity, atmospheric pressure) –Vaisala HMT 330 and Vaisala PTB 330 (…) | Is an analog outlet at the VAISALA devices available? | Yes, at the VAISALA devices analog outlets are available (0-10V)
§2 A 3. | Furthermore, the emission system hardware and the automation system should be designed in such a way that additional analysers (such as the third line of analysers, FTIR, N2O, NH3) can be easily implemented in the future. | For our existing devices as SESAM FTIR, QCL Analyzer, and LDD Stand alone Unit we can do this of course. Third party devices we can implement later everytime, but in the range of separate order (not free of charge). Is this what BOSMAL expect? | The automation system should have possibility to implement an additional devices. The third part devices will be implemented on a separate order.
§2 A 3.1. | Checks: - coast down | A dyno quick check after standard test complient to GTR-15 is available as standard. Is this accepted, or expect BOSMAL a stand alone test run? | BOSMAL expectation: Coast down provide by the chassis dyno software and record by automation system
§2 A 3.1. | Checks: - calculation of Lambda and A/F coefficients | Can be provided by AMA and can record by automation system. Is this accepted by BOSMAL? | It is acceptable that calculation will be provided by the analyser system and record by automation system
§2 A 3.1. | Checks: - Venturi calibration, - CLD analyser converter efficiency, - interference of NDIR analysers, - FID analysers’ hydrocarbon response. | Can be provided by i60 software (GUI installed at AMA i60 PC) and can record by automation system on request. Is this accepted by BOSMAL? Note: Via "remote desktop" it's possible to control the AMA PC by the PC of the automation system PC. | Checks provide by analyzers system / CVS system software and record by automation system
§2 A 3.1. | - evaluation of instantaneous catalyst efficiency for all gaseous species measured by the system | Do BOSMAL expect continuous calculations with online data Displays or is it just related to offline calculations? | Offline calculations of catalyst efficiency should be provided after the test
§2 A 3.1. | The test automation system should include a sample transport delay time database in which new entries can be saved, edited and easily applied to individual test results to correct both diluted and modal concentration traces after an emissions test. | There is already a solution in iGEM Vehicle existing. Either use delay time tables which can be set up by the customer or use the delay times paramterized in the device drivers. Will it be accepted by BOSMAL to select the tabels before test run? | It is acceptable to select the tabels before test run, but the test automation system should include a sample transport delay time database in which new entries can be saved, edited and easily applied to individual test results to correct both diluted and modal concentration traces after an emissions test.
§2 A 3.2 §2 A 4. | … installed on a computer in housing to be integrated into BOSMAL’s control desk,… The UPS should have housing and be integrated into BOSMAL’s control desk. | As standard we deliver a trolley (19'', 20 HE) as an approved solution including PC, UPS, Basis connection panel and drivers aid PC. Is this solution acceptable by BOSMAL or is it really mandatory to implement in Bosmal's control desk? | It is acceptable to deliver PC and UPS integrated into a troley or a cabinet or a control desk
Hardware
§2 A 1.1.3. | Measuring line with CO2 Tracer analyser for diluted exhaust gas measurements with the measuring range given in table 3, located in a separate unit as close as possible to the remote mixing point. This analyser should also feature automatic range switching. | Is it mandatory to locate the additional Tracer line in a seperate unit, or is it possible to locate it in the same bench for pre-/post-cat raw gas measurement? | The CO2 Tracer analyser should be located in a seperate unit as close as possbile to the remote mixing point.
§2 A 2.4.2 | It is recommended that the sample of diluted exhaust gas is held at a temperature of 47 ± 5°C for ≥ 0.2 seconds immediately before meeting the filter face. | What is the technical reason for the measuring of the temperature ≥ 0.2 seconds before filter? Depends on the flow of the particulate sampling pump the particle is still outsite of the PM tunnel probe. Or is here a type error and the meaning is within 20cm according EPA CFR §1065.140 "Dilution for gaseous and PM constituents"? | This requirements refer to a heated cabinet and heated sampling probe for the particulate sampling system as supplementary scope §2 B 6. In basic scope it is not required.
§2 A 2.4.2 §2 B 6. | It is recommended that the sample of diluted exhaust gas is held at a temperature of 47 ± 5°C for ≥ 0.2 seconds immediately before meeting the filter face. A heated cabinet and heated sampling probe for the particulate sampling system. | It is not clear if supplier have to deliver the heated probe directly together with STAGE I part, or together with the heated cabinet in supplementary part §2 B 6. Which solution expect BOSMAL? | This requirement refer to a heated cabinet and heated sampling probe for the particulate sampling system as supplementary scope §2 B 6. In basic scope it is not required.
§2 B 4. | A heated prefilter for sample pre-treatment for continuous analysis of undiluted exhaust together with a sampling line (2 m) – one for each undiluted measuring line. | How high is the maximum expected tailpipe pressure at the sampling point for undilute pre-cat measurement? | The maximum expected tailpipe pressure at the sampling point for undilute pre-cat measurement is 500 mbar
§2 A 2.8. | The software installed on the controlling computer should facilitate execution of at least the following functions: - programming and execution of emission tests independently of the test automation system, by manual operation of the CVS, | What is the meaning programming and execution of emission test? Really a time based programming of e.g. bag purging, bag filling, start analysing, or an operator can start manually the sequence to e.g. fill the bag, then start analysing and so on? | CVS software should make possible to perform predefined time based bag filling sequence (e.g. WLTC - 4 phases) without an automation system i.e. define filling phase duration, execute a sequence of filling bags for each phases and stop after defined time.